## Master Copy
SOLAR PHOTOVOLTALIC (PV) COST CALCULATOR
Revision: June 7, 2014
Sub Totals
CONSUMPTION
Total of your Electric Bill Last Month | 95
Total KW-H on your Electric Bill Last Month | 661
Calculated Delivered Cost Per KW-H from your Bill Last Month | 0.14372
ASSUMPTIONS
Federal Tax Credit | 30%
Proposed Solar PV System Size in Watts | 900
Property Tax Rate (percentage) | 1.5%
Output Factor (i.e. West Michigan = 1.1) | 1.1
SOLAR COMPONENTS
Three, 300 Watt Micro Inverters with cables and end cap | 526
Three, 300 Watt Solar PV Modules from Michigan | 780
One, Ground Mount, Adjustable Angle Solar Tilt Racking System | 410
Efergy Electric Use Monitor from Amazon | 102
Misc. Other | 0
Sub-Total of Solar Components | 1818 | 1818
INSTALLATION SUPPLIES AND MATERIALS
House Wiring Supplies (Wire, Cable, Conduit) | 200
Disconnect Switch | 50
RV50 Receptacle & Plug | 100
24 Hour Timer Switch | 55
Circuit Breaker | 35
Cement | 50
Misc. Other | 0
Sub-Total of Supplies and Materials | 490 | 490
PERMITS & FEES
Building Permit | 150
Electrical Permit | 150
Electrician In House Wiring | 150
Electrician out of House Wiring | 150
Consultation Fee Solar PV Installer | 50
Installation Fee Solar PV Installer | 200
Interconnection Agreement Fee | 75
Net Metering Agreement Fee | 25
Sub-Total of Permits and Fees | 950 | 950
CALCULATED VALUES
TOTAL INSTALLATION COST |  | 3258
Federal Tax Credit |  | 977.4
TOTAL OUT OF POCKET COST |  | 2280.6
CALCULATED PAYBACK
Estimated Yearly Output of Solar Panels in kW-Hours | 990
Annual Savings (Output x Cost/kWh) | 142.2844
Increased Property Taxes due to increased Prop. Value | 34.209
Net Savings Per Year | 108.0754
Years to Payback | 21.1019

## Professional Installation
SOLAR PHOTOVOLTALIC (PV) COST CALCULATOR
Revision: June 7, 2014
Sub Totals
CONSUMPTION
Total of your Electric Bill Last Month | 95
Total KW-H on your Electric Bill Last Month | 661
Calculated Delivered Cost Per KW-H from your Bill Last Month | 0.14372
ASSUMPTIONS
Federal Tax Credit | 30%
Proposed Solar PV System Size in Watts | 900
Property Tax Rate (percentage) | 1.5%
Output Factor (i.e. West Michigan = 1.1) | 1.1
SOLAR COMPONENTS
Three, 300 Watt Micro Inverters with cables and end cap | 526
Three, 300 Watt Solar PV Modules from Michigan | 780
One, Ground Mount, Adjustable Angle Solar Tilt Racking System | 410
Efergy Electric Use Monitor from Amazon | 102
Misc. Other | 0
Sub-Total of Solar Components | 1818 | 1818
INSTALLATION SUPPLIES AND MATERIALS
House Wiring Supplies (Wire, Cable, Conduit) | 200
Disconnect Switch | 50
RV50 Receptacle & Plug | 100
24 Hour Timer Switch | 55
Circuit Breaker | 35
Cement | 50
Misc. Other | 0
Sub-Total of Supplies and Materials | 490 | 490
PERMITS & FEES
Building Permit | 150
Electrical Permit | 150
Electrician In House Wiring | 150
Electrician out of House Wiring | 150
Consultation Fee Solar PV Installer | 50
Installation Fee Solar PV Installer | 200
Interconnection Agreement Fee | 75
Net Metering Agreement Fee | 25
Sub-Total of Permits and Fees | 950 | 950
CALCULATED VALUES
TOTAL INSTALLATION COST |  | 3258
Federal Tax Credit |  | 977.4
TOTAL OUT OF POCKET COST |  | 2280.6
CALCULATED PAYBACK
Estimated Yearly Output of Solar Panels in kW-Hours | 990
Annual Savings (Output x Cost/kWh) | 142.2844
Increased Property Taxes due to increased Prop. Value | 34.209
Net Savings Per Year | 108.0754
Years to Payback | 21.1019

## DYI Installation (2)
SOLAR PHOTOVOLTALIC (PV) COST CALCULATOR
Revision: June 7, 2014
Sub Totals
CONSUMPTION
Total of your Electric Bill Last Month | 95
Total KW-H on your Electric Bill Last Month | 661
Calculated Delivered Cost Per KW-H from your Bill Last Month | 0.14372
ASSUMPTIONS
Federal Tax Credit | 30%
Proposed Solar PV System Size in Watts | 900
Property Tax Rate (percentage) | 0%
Output Factor (i.e. West Michigan = 1.1) | 1.1
SOLAR COMPONENTS
Three, 300 Watt Micro Inverters with cables and end cap | 526
Three, 300 Watt Solar PV Modules from Michigan | 780
One, Ground Mount, Adjustable Angle Solar Tilt Racking System | 410
Efergy Electric Use Monitor from Amazon | 102
Misc. Other | 0
Sub-Total of Solar Components | 1818 | 1818
INSTALLATION SUPPLIES AND MATERIALS
House Wiring Supplies (Wire, Cable, Conduit) | 200
Disconnect Switch | 50
RV50 Receptacle & Plug | 0
24 Hour Timer Switch | 55
Circuit Breaker | 35
Cement | 50
Misc. Other | 0
Sub-Total of Supplies and Materials | 390 | 390
PERMITS & FEES
Building Permit | 0
Electrical Permit | 0
Electrician In House Wiring | 100
Electrician out of House Wiring | 0
Consultation Fee Solar PV Installer | 50
Installation Fee Solar PV Installer | 50
Interconnection Agreement Fee | 75
Net Metering Agreement Fee | 25
Sub-Total of Permits and Fees | 300 | 300
CALCULATED VALUES
TOTAL INSTALLATION COST |  | 2508
Federal Tax Credit |  | 752.4
TOTAL OUT OF POCKET COST |  | 1755.6
CALCULATED PAYBACK
Estimated Yearly Output of Solar Panels in kW-Hours | 990
Annual Savings (Output x Cost/kWh) | 142.2844
Increased Property Taxes due to increased Prop. Value | 0
Net Savings Per Year | 142.2844
Years to Payback | 12.3387